## Input Output
Name | Colour4Free
Date | 2001-12-10
Function | Maximum Entropy Method of Spectral Synthesis
[7 empty] | Wavelength / nm | % r(l)
[7 empty] | 400 | 15.17
[7 empty] | 410 | 16.525
[7 empty] | 420 | 17.45
[7 empty] | 430 | 17.8375
[7 empty] | 440 | 18.01
[7 empty] | 450 | 18.2669
[7 empty] | 460 | 18.57
[7 empty] | 470 | 19.0188
[7 empty] | 480 | 19.5
Select Co-ordinates | [6 empty] | 490 | 19.945
[7 empty] | 500 | 20.32
Select Observer | [6 empty] | 510 | 20.5712
[7 empty] | 520 | 20.69
Primary Illuminant |  |  |  |  | Parameter | Target | 530 | 20.6544
[5 empty] | L* | 50 | 540 | 20.45
Secondary Illuminant |  |  |  |  | C* | 10 | 550 | 20.0731
[5 empty] | h° | 180 | 560 | 19.47
|  |  |  | 660 |  |  | 570 | 18.5431
Target: D65, 10 deg observer |  |  |  | 680 | Wavelength / nm | % r(l) | 580 | 17.42
D65 | Target | D65 | Target | 700 | 400 | 15.17 | 590 | 16.1313
L* | 50 | X | 15.687 |  | 420 | 17.45 | 600 | 14.87
a* | -10 | Y | 18.4203 |  | 440 | 18.01 | 610 | 13.8544
b* | 1.2246e-15 | Z | 19.7785 |  | 460 | 18.57 | 620 | 13.04
[5 empty] | 480 | 19.5 | 630 | 12.4856
[5 empty] | 500 | 20.32 | 640 | 12.1
D65 | Synthesis |  | Synthesis |  | 520 | 20.69 | 650 | 11.815
L* | 49.9984 | X | 15.6875 |  | 540 | 20.45 | 660 | 11.62
a* | -9.9903 | Y | 18.419 |  | 560 | 19.47 | 670 | 11.4919
b* | -0.012497 | Z | 19.7836 |  | 580 | 17.42 | 680 | 11.4
dE* | 0.015886 |  |  |  | 600 | 14.87 | 690 | 11.2794
[5 empty] | 620 | 13.04 | 700 | 11.21
A | Synthesis |  | Synthesis |  | 640 | 12.1
L* | 48.8741 | X | 17.2741 |  | 660 | 11.62
a* | -10.8122 | Y | 17.4922 |  | 680 | 11.4
b* | -2.3748 | Z | 6.5553 |  | 700 | 11.21
Set up
Iterate
Type in the colour values of the target shade
Select the Observer and Illuminant (Primary) under which the colour values are specified
Click on the Set up button and then on the Iterate button.
The L* a* b* values for the synthesized spectrum are calculated for the primary and for the secondary Illuminant

## CMF and Obs
Colour Weighting Functions
| 1 | 2 | 3 | 4 | 5 | 6 | 7 | 8 | 9 | 10 | 11 | 12 | 13 | 14 | 15 | 16 | 17 | 18 | 19 | 20 | 21 | 22 | 23 | 24 | 25 | 26 | 27 | 28 | 29 | 30 | 31 | 32 | 33 | 34 | 35 | 36 | 37
1 | 10 deg observer |  | 400 | 420 | 440 | 460 | 480 | 500 | 520 | 540 | 560 | 580 | 600 | 620 | 640 | 660 | 680 | 700 |  | 2 deg observer |  | 400 | 420 | 440 | 460 | 480 | 500 | 520 | 540 | 560 | 580 | 600 | 620 | 640 | 660 | 680 | 700
2 | D65 | X | 0.00251 | 0.03232 | 0.06679 | 0.06096 | 0.01721 | 0.00059 | 0.02184 | 0.0681 | 0.12165 | 0.16467 | 0.17233 | 0.12894 | 0.06226 | 0.02111 | 0.00573 | 0.0012 |  | D65 | X | 0.00136 | 0.02548 | 0.06681 | 0.06364 | 0.02191 | 0.00051 | 0.01342 | 0.05777 | 0.11288 | 0.16261 | 0.17923 | 0.14048 | 0.07029 | 0.02506 | 0.00708 | 0.00166
3 |  | Y | 0.00023 | 0.0033 | 0.01106 | 0.0262 | 0.04938 | 0.08668 | 0.13846 | 0.17355 | 0.17157 | 0.14158 | 0.10105 | 0.0602 | 0.02587 | 0.00827 | 0.00222 | 0.00047 |  |  | Y | 2e-05 | 0.0007 | 0.00455 | 0.01322 | 0.02939 | 0.06824 | 0.14123 | 0.19011 | 0.18857 | 0.15462 | 0.10674 | 0.06288 | 0.02735 | 0.00922 | 0.00256 | 0.0006
4 |  | Z | 0.0109 | 0.15383 | 0.34376 | 0.35355 | 0.15897 | 0.03997 | 0.01046 | 0.00237 | 2e-05 | 0 | 0 | 0 | 0 | 0 | 0 | 0 |  |  | Z | 0.00629 | 0.12221 | 0.33673 | 0.36508 | 0.18158 | 0.05516 | 0.01621 | 0.00389 | 0.00069 | 0.00025 | 0.00012 | 3e-05 | 0 | 0 | 0 | 0
5
6 | A | X | 0.00034 | 0.00792 | 0.01896 | 0.01978 | 0.00718 | 0.00037 | 0.01523 | 0.05674 | 0.12437 | 0.20545 | 0.25371 | 0.21591 | 0.12158 | 0.04635 | 0.01393 | 0.00374 |  | A | X | 0.00012 | 0.00616 | 0.01814 | 0.01985 | 0.00886 | 0.00025 | 0.00897 | 0.04619 | 0.11068 | 0.19465 | 0.25309 | 0.22557 | 0.13166 | 0.0527 | 0.0165 | 0.00491
7 |  | Y | 3e-05 | 0.00081 | 0.00305 | 0.00859 | 0.02135 | 0.04886 | 0.09652 | 0.14463 | 0.17484 | 0.1758 | 0.14906 | 0.1008 | 0.05062 | 0.01819 | 0.00541 | 0.00145 |  |  | Y | 1.4694e-39 | 0.00017 | 0.00119 | 0.00413 | 0.0121 | 0.03691 | 0.09459 | 0.15191 | 0.18432 | 0.18419 | 0.15103 | 0.10095 | 0.05136 | 0.01941 | 0.00598 | 0.00177
8 |  | Z | 0.00139 | 0.0378 | 0.09734 | 0.11522 | 0.0677 | 0.0229 | 0.00747 | 0.002 | 5e-05 | 0 | 0 | 0 | 0 | 0 | 0 | 0 |  |  | Z | 0.0005 | 0.02954 | 0.09124 | 0.11443 | 0.0742 | 0.03022 | 0.01095 | 0.00316 | 0.0007 | 0.00031 | 0.00018 | 5e-05 | 1.4694e-39 | 1.4694e-39 | 1.4694e-39 | 1.4694e-39
9
10 | TL84 | X | 0.00048 | 0.01285 | 0.04534 | 0.02481 | 0.01116 | 0.00028 | 0.00457 | 0.15713 | 0.03658 | 0.13565 | 0.34993 | 0.22392 | 0.02083 | 0.00431 | 0.00081 | 0.00032 |  | TL84 | X | 0.00025 | 0.00971 | 0.04348 | 0.02484 | 0.01361 | 0.00023 | 0.00269 | 0.12782 | 0.03255 | 0.12842 | 0.34891 | 0.23388 | 0.02256 | 0.00491 | 0.00096 | 0.00043
11 |  | Y | 0.00013 | 0.00143 | 0.00732 | 0.01069 | 0.03494 | 0.01984 | 0.03109 | 0.40296 | 0.0521 | 0.1173 | 0.20631 | 0.10497 | 0.00876 | 0.00171 | 0.00031 | 0.00014 |  |  | Y | 1e-05 | 0.00029 | 0.00289 | 0.00517 | 0.01994 | 0.01497 | 0.0304 | 0.42325 | 0.05491 | 0.1229 | 0.20892 | 0.10512 | 0.00888 | 0.00183 | 0.00035 | 0.00016
12 |  | Z | 0.00251 | 0.07183 | 0.27237 | 0.16886 | 0.12393 | 0.01109 | 0.00263 | 0.00665 | 1e-05 | 0 | 0 | 0 | 0 | 0 | 0 | 0 |  |  | Z | 0.00139 | 0.05471 | 0.25574 | 0.16717 | 0.13571 | 0.01467 | 0.0039 | 0.01048 | 0.00025 | 0.00028 | 0.00031 | 6e-05 | 1.4694e-39 | 1.4694e-39 | 1.4694e-39 | 1.4694e-39
13
14 | CWF | X | -0.00042 | 0.01849 | 0.06032 | 0.02719 | 0.01108 | 0.00023 | 0.00495 | 0.05937 | 0.14018 | 0.24837 | 0.23501 | 0.12849 | 0.03974 | 0.00772 | 0.00081 | -2e-05 |  | CWF | X | -0.00042 | 0.01849 | 0.06032 | 0.02719 | 0.01108 | 0.00023 | 0.00495 | 0.05937 | 0.14018 | 0.24837 | 0.23501 | 0.12849 | 0.03974 | 0.00772 | 0.00081 | -2e-05
15 |  | Y | -5e-05 | 0.00073 | 0.00361 | 0.00602 | 0.01495 | 0.0339 | 0.06855 | 0.18304 | 0.23752 | 0.23454 | 0.14167 | 0.05717 | 0.01527 | 0.0028 | 0.00029 | -1e-05 |  |  | Y | -5e-05 | 0.00073 | 0.00361 | 0.00602 | 0.01495 | 0.0339 | 0.06855 | 0.18304 | 0.23752 | 0.23454 | 0.14167 | 0.05717 | 0.01527 | 0.0028 | 0.00029 | -1e-05
16 |  | Z | -0.00233 | 0.08997 | 0.30107 | 0.15796 | 0.09162 | 0.02834 | 0.00813 | 0.00331 | 0.00111 | 0.00038 | 0.00017 | 2e-05 | 0 | 0 | 0 | 0 |  |  | Z | -0.00233 | 0.08997 | 0.30107 | 0.15796 | 0.09162 | 0.02834 | 0.00813 | 0.00331 | 0.00111 | 0.00038 | 0.00017 | 2e-05 | 0 | 0 | 0 | 0
17
18 | C | X | 0.00143 | 0.036 | 0.07677 | 0.06342 | 0.01841 | 0.00061 | 0.01961 | 0.06567 | 0.12641 | 0.1699 | 0.17188 | 0.12856 | 0.06578 | 0.02295 | 0.00605 | 0.00127 |  | C | X | 0.00044 | 0.02926 | 0.0768 | 0.06633 | 0.02345 | 0.00069 | 0.01193 | 0.05588 | 0.11751 | 0.16801 | 0.17895 | 0.14031 | 0.07437 | 0.02728 | 0.00749 | 0.00175
19 |  | Y | 0.00011 | 0.00374 | 0.01254 | 0.02737 | 0.05353 | 0.08768 | 0.12614 | 0.16645 | 0.17629 | 0.14609 | 0.10098 | 0.0059 | 0.02735 | 0.00899 | 0.00235 | 0.00049 |  |  | Y | 1e-05 | 0.00085 | 0.00513 | 0.01383 | 0.0321 | 0.06884 | 0.12882 | 0.18268 | 0.19606 | 0.15989 | 0.10684 | 0.06264 | 0.02897 | 0.01003 | 0.00271 | 0.00063
20 |  | Z | 0.00582 | 0.17203 | 0.39426 | 0.36819 | 0.1701 | 0.04158 | 0.00925 | 0.00221 | 4e-05 | 0 | 0 | 0 | 0 | 0 | 0 | 0 |  |  | Z | 0.00187 | 0.14064 | 0.38643 | 0.38087 | 0.19464 | 0.05725 | 0.0145 | 0.00365 | 0.00074 | 0.00026 | 0.00012 | 3e-05 | 0 | 0 | 0 | 0
21
22 | Not used | X | [17 empty] | Not used | X
23 |  | Y | [18 empty] | Y
24 |  | Z | [18 empty] | Z
25
26 | Not used | X | [17 empty] | Note used | X
27 |  | Y | [18 empty] | Y
28 |  | Z | [18 empty] | Z
29
30 | Not used | X | [17 empty] | Not used | X
31 |  | Y | [18 empty] | Y
32 |  | Z | [18 empty] | Z
1 | 10 degree
2 | 2 degree
1 | D65 daylight
2 | A Incandescent
3 | 3 Band fluorescent
4 | CWF Fluorescent
5 | C Daylight
6 | Not used
7 | Not used
8 | Not used

## Direct
Name | Colour4Free
Date | 29th May 1996
Function | Maximum Entropy Method of Spectral Synthesis
Last Update | 2003-09-01
|  |  | Lab from | Lab from
| Input | Target | LCh | XYZ |  | Ratios | Visual |  | Selection of input parameters |  |  | 2
| Col 1 | 50 | 50 | 37.8408 |  | 0.52731 | 0.8079 |  | Lab | L* | L* | X
| Col 2 | 10 | -10 | 171.8752 |  | 0.099991 | 0.46414 |  | LCh° | a* | C* | Y
| Col 3 | 180 | 1.2246e-15 | -144.7505 |  | 1.6762 | 1.1879 |  | XYZ | b* | h° | Z
Target | D65 | 10 deg observer |  |  |  |  | Calculation section, conversion of target Lab to XYZ
| Standard |  | Standard |  |  |  | D65 | White | Visual |  | Value
L | 50 | X | 15.687 |  |  |  | X | 94.821 | 0.54897 | X/Xo | 0.16544 |  |  | Stage 1 | 0 | 0.2
a | -10 | Y | 18.4203 |  |  |  | Y | 100.009 | 0.56897 | Y/Yo | 0.18419 |  |  | Stage 2 | 0 | 0.1
b | 1.2246e-15 | Z | 19.7785 |  |  |  | Z | 107.383 | 0.56897 | Z/Zo | 0.18419 |  |  | Stage 3 | 0 | 0.05
[14 empty] | Stage 4 | 0 | 0
|  |  | Target - Synth dE | [10 empty] | Value | 0
|  |  | XYZ dE | 0.0052955 |  | Metam dE
|  |  | Lab D65 | 0.015886 |  | Synth | 2.7422 | [6 empty] | Lambda | Lambda |  | Lambda
[14 empty] | 0 | 0.2 |  | 0.8
|  |  |  | Start Ref1 |  | Min Ref4 | [7 empty] | ss | ss |  | ss |  |  | Reflectance interpolation sheet
|  |  |  | 8.4203 |  | 3.5 | [7 empty] | 0.26055 | 0.0042177 |  | 0.015415 |  |  | 16 made up to 32 points
Step | 1 | Sens | Lambda | Adj New3 | Adj New3 | Synth(R)5 | Sum6 | f(l-1)7 | f(l)7 | f(l+1)7 | S8 | Ln(f) | Sens | dS/dR | dE2/dR | dF/dR | DXYZ=0 | New R |  | Data input |  |  |  | Data output |  | Target Values |  | Spectral values
|  | 1.429 | 380 |  |  | 12.89 | [13 empty] | Lambda | Refl | Lambda | Half | Lambda | Mix | X | -0.0005001 | Red | 0.0070098
|  | 1.2143 | 400 | 11.6684 | 11.6656 | 15.17 | 45.51 | 0.28323 | 0.33333 | 0.38343 | 1.0911 | -1.2615 | 1.479 | 0.25207 | -0.0011164 | -0.00022327 | -0.0032652 | 11.6656 |  | 400 | 15.17 | 410 | 16.525 | 400 | 15.17 | Y | 0.0013142 | Green | 0.00061423
|  | 1.0556 | 420 | 13.9474 | 13.9426 | 17.45 | 50.63 | 0.29962 | 0.34466 | 0.35572 | 1.0959 | -1.0652 | 1.0255 | -0.031502 | -0.0020236 | -0.00040472 | -0.0054846 | 13.9426 |  | 420 | 17.45 | 430 | 17.8375 | 410 | 16.525 | Z | -0.0051054 | Blue | -0.013716
|  | 1.0228 | 440 | 14.5077 | 14.5028 | 18.01 | 54.03 | 0.32297 | 0.33333 | 0.3437 | 1.0983 | -1.0986 | 0.9593 | 0.00030921 | -0.0021657 | -0.00043314 | -0.0056188 | 14.5028 |  | 440 | 18.01 | 450 | 18.2669 | 420 | 17.45
|  | 0.99194 | 460 | 15.0676 | 15.0632 | 18.57 | 56.08 | 0.32115 | 0.33113 | 0.34772 | 1.0981 | -1.1052 | 0.95433 | 0.0068314 | -0.002035 | -0.000407 | -0.0050627 | 15.0632 |  | 460 | 18.57 | 470 | 19.0188 | 430 | 17.8375 | Seed values
|  | 0.94463 | 480 | 15.9989 | 15.996 | 19.5 | 58.39 | 0.31803 | 0.33396 | 0.348 | 1.0979 | -1.0967 | 1.094 | -0.0013201 | -0.0013485 | -0.0002697 | -0.0032449 | 15.996 |  | 480 | 19.5 | 490 | 19.945 | 440 | 18.01 |  | Red | Green | Blue
|  | 0.90651 | 500 | 16.8245 | 16.8239 | 20.32 | 60.51 | 0.32226 | 0.33581 | 0.34193 | 1.0983 | -1.0912 | 1.3103 | -0.009309 | -0.00044873 | -8.9746e-05 | -0.00060947 | 16.8239 |  | 500 | 20.32 | 510 | 20.5712 | 450 | 18.2669 |  | 0.0070098 | 0.00061423 | -0.013716
|  | 0.8903 | 520 | 17.195 | 17.197 | 20.69 | 61.46 | 0.33062 | 0.33664 | 0.33274 | 1.0986 | -1.0887 | 1.1528 | -0.011353 | 0.0001279 | 2.5581e-05 | 0.0024247 | 17.197 |  | 520 | 20.69 | 530 | 20.6544 | 460 | 18.57
|  | 0.90075 | 540 | 16.9523 | 16.9558 | 20.45 | 60.61 | 0.34136 | 0.3374 | 0.32123 | 1.0983 | -1.0865 | 0.96106 | -0.011333 | 0.00036061 | 7.2122e-05 | 0.0042575 | 16.9558 |  | 540 | 20.45 | 550 | 20.0731 | 470 | 19.0188 | Seed spectrum
|  | 0.94609 | 560 | 15.9676 | 15.971 | 19.47 | 57.34 | 0.35664 | 0.33955 | 0.3038 | 1.0964 | -1.0801 | 0.86487 | -0.014085 | 0.00046852 | 9.3704e-05 | 0.0041 | 15.971 |  | 560 | 19.47 | 570 | 18.5431 | 480 | 19.5 |  |  | 400 | 420 | 440 | 460 | 480 | 500 | 520 | 540 | 560 | 580 | 600 | 620 | 640 | 660 | 680 | 700
|  | 1.0574 | 580 | 13.9168 | 13.9187 | 17.42 | 51.76 | 0.37616 | 0.33655 | 0.28729 | 1.0926 | -1.089 | 0.83303 | -0.0030156 | 0.00056678 | 0.00011336 | 0.0022968 | 13.9187 |  | 580 | 17.42 | 590 | 16.1313 | 490 | 19.945 |  | Ref (%) | -0.0032652 | -0.0054846 | -0.0056188 | -0.0050627 | -0.0032449 | -0.00060947 | 0.0024247 | 0.0042575 | 0.0041 | 0.0022968 | -0.00060689 | -0.0026278 | -0.0036447 | -0.0043584 | -0.004618 | -0.0046713
|  | 1.2388 | 600 | 11.3736 | 11.3732 | 14.87 | 45.33 | 0.38429 | 0.32804 | 0.28767 | 1.0916 | -1.1146 | 0.93436 | 0.021533 | 0.0003727 | 7.4541e-05 | -0.00060689 | 11.3732 |  | 600 | 14.87 | 610 | 13.8544 | 500 | 20.32
|  | 1.4126 | 620 | 9.5419 | 9.5398 | 13.04 | 40.01 | 0.37166 | 0.32592 | 0.30242 | 1.0949 | -1.1211 | 1.2184 | 0.031899 | 0.00019178 | 3.8357e-05 | -0.0026278 | 9.5398 |  | 620 | 13.04 | 630 | 12.4856 | 510 | 20.5712
|  | 1.5223 | 640 | 8.6029 | 8.6 | 12.1 | 36.76 | 0.35473 | 0.32916 | 0.3161 | 1.0975 | -1.1112 | 1.7033 | 0.023412 | 0.00020188 | 4.0376e-05 | -0.0036447 | 8.6 |  | 640 | 12.1 | 650 | 11.815 | 520 | 20.69 | Limiting spectrum, has value of 100 for the largest X or Y or Z contribution.
|  | 1.5852 | 660 | 8.1228 | 8.1194 | 11.62 | 35.12 | 0.34453 | 0.33087 | 0.3246 | 1.0983 | -1.106 | 2.4286 | 0.018801 | 0.00027469 | 5.4938e-05 | -0.0043584 | 8.1194 |  | 660 | 11.62 | 670 | 11.4919 | 530 | 20.6544 |  | Name | 400 | 420 | 440 | 460 | 480 | 500 | 520 | 540 | 560 | 580 | 600 | 620 | 640 | 660 | 680 | 700
|  | 1.6158 | 680 | 7.8965 | 7.8929 | 11.4 | 34.23 | 0.33947 | 0.33304 | 0.32749 | 1.0985 | -1.0995 | 3.4288 | 0.0033758 | 0.00044794 | 8.9589e-05 | -0.004618 | 7.8929 |  | 680 | 11.4 | 690 | 11.2794 | 540 | 20.45 |  | Red | -0.11356 | -0.18013 | -0.18744 | -0.19027 | -0.19721 | -0.20791 | -0.22641 | -0.24396 | -0.26079 | -0.28345 | -0.29876 | -0.30089 | -0.3008 | -0.30218 | -0.30149 | -0.29932
|  | 1.6432 | 700 | 7.7113 | 7.7077 | 11.21 | 34.01 | 0.3352 | 0.32961 | 0.3352 | 1.0986 | -1.093 | 3.433 | -0.019018 | 0.00064542 | 0.00012908 | -0.0046713 | 7.7077 |  | 700 | 11.21 | 710 | 11.2575 | 550 | 20.0731 |  | Green | 0.14786 | 0.26339 | 0.29332 | 0.31714 | 0.34376 | 0.3417 | 0.27372 | 0.18585 | 0.095103 | -0.035479 | -0.15907 | -0.23141 | -0.26129 | -0.27031 | -0.27053 | -0.27215
|  | 1.6158 | 720 |  |  | 11.4 | [13 empty] | 720 | 11.4 |  |  | 560 | 19.47 |  | Blue | 0.18665 | 0.31961 | 0.327 | 0.28607 | 0.15119 | -0.046518 | -0.28024 | -0.42677 | -0.42795 | -0.31391 | -0.11557 | 0.027449 | 0.1003 | 0.15123 | 0.17049 | 0.17542
[24 empty] | 570 | 18.5431
[24 empty] | 580 | 17.42
[24 empty] | 590 | 16.1313
|  |  | 10 deg observer | [7 empty] | 10 deg observer | [12 empty] | 600 | 14.87 |  | Invert
|  |  | D65 | Synthesis | Target |  |  | Ratios | Ratios |  | A | Synthesis | Ratios | Visual | [9 empty] | 610 | 13.8544 |  |  | Red | Green | Blue
|  |  | X | 15.6875 | 15.687 | DX | 0.0005001 | 0.16544 | 0.16544 |  | X | 17.2741 | 0.1554 | 0.53764 | [9 empty] | 620 | 13.04 |  | X | -5.0641 | -5.8657 | 3.1344
|  |  | Y | 18.419 | 18.4203 | DY | -0.0013142 | 0.18417 | 0.18419 |  | Y | 17.4922 | 0.17492 | 0.55926 | [9 empty] | 630 | 12.4856 |  | Y | 1.4727 | 4.5172 | -4.1573
|  |  | Z | 19.7836 | 19.7785 | DZ | 0.0051054 | 0.18423 | 0.18419 |  | Z | 6.5553 | 0.1863 | 0.57113 | [9 empty] | 640 | 12.1 |  | Z | -0.49788 | 1.6171 | 1.3093
[24 empty] | 650 | 11.815
|  |  | D65 | Synthesis | Target |  |  | Visual | Visual |  | A | Synthesis | [11 empty] | 660 | 11.62 |  |  | X | Y | Z
|  |  | L* | 49.9984 | 50 |  |  | 0.54897 | 0.54897 |  | L* | 48.8741 | [11 empty] | 670 | 11.4919 |  | Red | -0.25118 | -0.25339 | -0.20327
|  |  | a* | -9.9903 | -10 |  |  | 0.56895 | 0.56897 |  | a* | -10.8122 | [11 empty] | 680 | 11.4 |  | Green | -0.0028144 | 0.10077 | 0.3267
|  |  | b* | -0.012497 | 0 |  |  | 0.56901 | 0.56897 |  | b* | -2.3748 | [11 empty] | 690 | 11.2794 |  | Blue | -0.092036 | -0.22081 | 0.28297
[24 empty] | 700 | 11.21
[5 empty] | 0.00251 | 0.03232 | 0.06679 | 0.06096 | 0.01721 | 0.00059 | 0.02184 | 0.0681 | 0.12165 | 0.16467 | 0.17233 | 0.12894 | 0.06226 | 0.02111 | 0.00573 | 0.0012 |  |  |  | 710 | 11.2575
[5 empty] | 0.00023 | 0.0033 | 0.01106 | 0.0262 | 0.04938 | 0.08668 | 0.13846 | 0.17355 | 0.17157 | 0.14158 | 0.10105 | 0.0602 | 0.02587 | 0.00827 | 0.00222 | 0.00047 |  |  |  | 720 | 11.4 | Principle Components
[5 empty] | 0.0109 | 0.15383 | 0.34376 | 0.35355 | 0.15897 | 0.03997 | 0.01046 | 0.00237 | 2e-05 | 0 | 0 | 0 | 0 | 0 | 0 | 0
[5 empty] | -73.3138 | -5.2784 | -2.3719 | -2.2691 | -4.4334 | -7.8592 | -5.8562 | -4.098 | -3.4102 | -3.2653 | -3.6579 | -5.2871 | -11.3469 | -34.0368 | -125.7862 | -598.8024 | [5 empty] | Eigenvalue | 6179.8 | 1632.4 | 467.1 | 58.1 | 26 | 6.5 | 5.9 | 2.6
|  |  | Colour Weighting Functions | [22 empty] | Proportion | 0.737 | 0.195 | 0.056 | 0.007 | 0.003 | 0.001 | 0.001 | 0
Observer |  | 1 | 1 | 10 deg observer | 3 | 4 | 5 | 6 | 7 | 8 | 9 | 10 | 11 | 12 | 13 | 14 | 15 | 16 | 17 | 18 | [5 empty] | Cumulative | 0.737 | 0.932 | 0.988 | 0.995 | 0.998 | 0.999 | 0.999 | 1
Primary Illuminant |  | 1 | 2 | D65 | 400 | 420 | 440 | 460 | 480 | 500 | 520 | 540 | 560 | 580 | 600 | 620 | 640 | 660 | 680 | 700 |  | Chk Sum | [13 empty] | D65 | PC1 | PC2 | PC3 | PC4 | PC5 | PC6
|  |  | 2 | X | 0.00251 | 0.03232 | 0.06679 | 0.06096 | 0.01721 | 0.00059 | 0.02184 | 0.0681 | 0.12165 | 0.16467 | 0.17233 | 0.12894 | 0.06226 | 0.02111 | 0.00573 | 0.0012 |  | 94.821 |  |  |  | Lambda | PC 1 | PC 2 | PC 3 | PC 4 | PC 5 | PC 6 | PC 7 | PC 8 |  | X | -0.25118 | -0.0028144 | -0.092036 | -0.17262 | 0.063478 | 0.0047187
|  |  | 3 | Y | 0.00023 | 0.0033 | 0.01106 | 0.0262 | 0.04938 | 0.08668 | 0.13846 | 0.17355 | 0.17157 | 0.14158 | 0.10105 | 0.0602 | 0.02587 | 0.00827 | 0.00222 | 0.00047 |  | 100.009 |  |  |  | 400 | -0.11356 | 0.14786 | 0.18665 | -0.13535 | -0.10111 | -0.079814 | -0.71422 | -0.48235 |  | Y | -0.25339 | 0.10077 | -0.22081 | -0.025971 | 0.011329 | 0.0052119
|  |  | 4 | Z | 0.0109 | 0.15383 | 0.34376 | 0.35355 | 0.15897 | 0.03997 | 0.01046 | 0.00237 | 2e-05 | 0 | 0 | 0 | 0 | 0 | 0 | 0 |  | 107.383 |  |  |  | 420 | -0.18013 | 0.26339 | 0.31961 | -0.24562 | -0.20374 | 0.026997 | -0.27025 | 0.2196 |  | Z | -0.20327 | 0.3267 | 0.28297 | -0.13223 | -0.02892 | 0.046555
Secondary Illuminant |  | 2 | 6 | A | [21 empty] | 440 | -0.18744 | 0.29332 | 0.327 | -0.24607 | -0.1466 | 0.090907 | 0.11888 | 0.24521 |  | Sum Sq | 0.16861 | 0.11689 | 0.1373 | 0.047958 | 0.0049942 | 0.0022168
|  |  | 6 | X | 0.00034 | 0.00792 | 0.01896 | 0.01978 | 0.00718 | 0.00037 | 0.01523 | 0.05674 | 0.12437 | 0.20545 | 0.25371 | 0.21591 | 0.12158 | 0.04635 | 0.01393 | 0.00374 |  | 111.156 |  |  |  | 460 | -0.19027 | 0.31714 | 0.28607 | -0.15484 | 0.0019775 | 0.097831 | 0.39009 | 0.0075054
|  |  | 7 | Y | 3e-05 | 0.00081 | 0.00305 | 0.00859 | 0.02135 | 0.04886 | 0.09652 | 0.14463 | 0.17484 | 0.1758 | 0.14906 | 0.1008 | 0.05062 | 0.01819 | 0.00541 | 0.00145 |  | 100.001 |  |  |  | 480 | -0.19721 | 0.34376 | 0.15119 | 0.1525 | 0.24621 | -0.095581 | 0.31971 | -0.29226
|  |  | 8 | Z | 0.00139 | 0.0378 | 0.09734 | 0.11522 | 0.0677 | 0.0229 | 0.00747 | 0.002 | 5e-05 | 0 | 0 | 0 | 0 | 0 | 0 | 0 |  | 35.187 |  |  |  | 500 | -0.20791 | 0.3417 | -0.046518 | 0.4557 | 0.35729 | -0.22168 | -0.090487 | -0.089527
[26 empty] | 520 | -0.22641 | 0.27372 | -0.28024 | 0.35731 | 0.058069 | 0.070852 | -0.23782 | 0.29083
[26 empty] | 540 | -0.24396 | 0.18585 | -0.42677 | 0.072522 | -0.33802 | 0.31481 | -0.038968 | 0.20257
[26 empty] | 560 | -0.26079 | 0.095103 | -0.42795 | -0.19331 | -0.33231 | 0.06794 | 0.13901 | -0.30879
[26 empty] | 580 | -0.28345 | -0.035479 | -0.31391 | -0.39683 | 0.087725 | -0.4148 | 0.14421 | -0.2211
[26 empty] | 600 | -0.29876 | -0.15907 | -0.11557 | -0.34237 | 0.40786 | -0.22367 | -0.12695 | 0.32012
|  |  | D65 | PC1 | PC2 | PC3 | PC4 | PC5 | PC6 | [16 empty] | 620 | -0.30089 | -0.23141 | 0.027449 | -0.11745 | 0.35952 | 0.29964 | -0.1297 | 0.17937
|  |  | X | -0.25118 | -0.0028144 | -0.092036 | -0.17262 | 0.063478 | 0.0047187 | [16 empty] | 640 | -0.3008 | -0.26129 | 0.1003 | 0.064065 | 0.15219 | 0.43642 | 0.018651 | -0.19034
|  |  | Y | -0.25339 | 0.10077 | -0.22081 | -0.025971 | 0.011329 | 0.0052119 | [16 empty] | 660 | -0.30218 | -0.27031 | 0.15123 | 0.15801 | -0.052571 | 0.23241 | 0.070952 | -0.26266
|  |  | Z | -0.20327 | 0.3267 | 0.28297 | -0.13223 | -0.02892 | 0.046555 | Sum (abs) | [15 empty] | 680 | -0.30149 | -0.27053 | 0.17049 | 0.21935 | -0.22823 | -0.13052 | 0.05003 | -0.035947
|  |  | Abs X | 0.25118 | 0.0028144 | 0.092036 | 0.17262 | 0.063478 | 0.0047187 | 0.58685 | [15 empty] | 700 | -0.29932 | -0.27215 | 0.17542 | 0.26447 | -0.35933 | -0.48442 | 0.033687 | 0.23342
|  |  | Abs Y | 0.25339 | 0.10077 | 0.22081 | 0.025971 | 0.011329 | 0.0052119 | 0.61749
|  |  | Abs Z | 0.20327 | 0.3267 | 0.28297 | 0.13223 | 0.02892 | 0.046555 | 1.0206
|  |  | Sum Sq | 0.41063 | 0.3419 | 0.37054 | 0.21899 | 0.070669 | 0.047083
|  |  |  | 0.00060288 | -0.0029966 | -0.0026831 | 0.0010175 | 2.8955e-05 | -0.00045888
Max
0.35972
Lambda | sumsq | Sens
400 | 0.011188 | 16.9779
420 | 0.15722 | 2.1512
440 | 0.35036 | 0.99822
460 | 0.35972 | 0.97295
480 | 0.16735 | 2.0283
500 | 0.095454 | 3.4112
520 | 0.14056 | 2.3892
540 | 0.18645 | 1.8311
560 | 0.21032 | 1.6327
580 | 0.21717 | 1.5835
600 | 0.19977 | 1.7148
620 | 0.1423 | 2.3619
640 | 0.067421 | 4.6463
660 | 0.022672 | 11.0101
680 | 0.006145 | 22.2807
700 | 0.0012888 | 31.8655
Notes | Description
1 | Set Up copies the Start Ref value into the Adj R column and fills down for all wavelengths. This provides a neutral white as starting point with the same Y value as the target.
2 | Adj R is the N'th synthesized reflectance spectrum, without the minimum reflectance limit applied
3 | Adj New is the N'th + 1 synthesized reflectance spectrum, copied form the RHS of the spreadsheet.
4 | Min Ref is the minimum reflectance that a physically realistic spectrum may have
5 | Synth(R) is the Minimum reflectance level plus the absolute value of Adj R. Note the end wavelengths(380nm and 720nm) are obtained by assuming the slope(R420 - R400) is constant ie R380 = R400 +(R400 - R420).
6 | Carries out a local sum, with the reference wavelength as the central point e.g. Sum420 = R400 + R420+R440
7 | The photon probability taken other three local wavelengths (l-1), (l),(l+1). f 420 = R420/Sum420
8 | The local entropy term. S420 = - f400ln(f400) - f420ln(f420) - f440ln(f440)